## GPM - BWPD - POWER
POWER ECONOMICS ESTIMATOR (GPM - BWPD)
Customer: | ABC Co.
Location: | Anywhere, US
Power Economics Tool R.1 |  |  |  |  | 2026-07-29
* Please provide your Inputs |  | Note: Input either gpm or bwpd |  |  | Name
* Outputs (calculated)
Case # 1: Base Case
Hot Liquid Flow Rate | 1500 | gpm | 1500 | gpm
Hot Liquid Flow Rate | 51428.5714 | bwpd
Hot Liquid Flow Rate | 2142.8571 | bwph
Hot Liquid Flow Rate | 750000 | lb wph
Hot Liquid Temp In | 235 | F
Hot Liquid Temp Out | 145 | F
Enthalpy | 67500000 | btuh
Cycle Efficiency | 8%
Power Output # 1A | 1582.6495 | KW | 75% | 2.1102 | MW
Case # 2: Optional Case (try different combinations)
Hot Liquid Flow Rate | 1500 | gpm | 1500
Hot Liquid Flow Rate | 51428.5714 | bwpd
Hot Liquid Flow Rate | 2142.8571 | bwph
Hot Liquid Flow Rate | 750000 | lb wph
Hot Liquid Temp In | 215 | F
Hot Liquid Temp Out | 150 | F
Enthaltpy | 48750000 | btu
Cycle Efficiency | 6.2%
Power Output # 2B | 885.8441 | KW | 75% | 1.1811 | MW
Note on C10: Halley Dickey: Insert either GPM here, or BWPD below. Note that BWPD is calculated and expresesd as GPM to the right.
Note on C15: Halley Dickey: Decide what you are comfortable with for an exit temp based on the fluid chemistry.
Note on C17: Halley Dickey: Estimate the Net efficiency from the chart. AC will be only slightly less.
Note on F18: Halley Dickey: This is the nominal nameplate size, and represents a gress output estimate, based on total ORC plant parasitics

## Simple Economics
SIMPLE POWER ECONOMIC ANALYSIS
Power Economics Tool R.1
Developer - Customer: | ABC Co. |  | Total Installed Cost | Simple Payback | 12.5%
Project Location: | Anywhere, US |  | 5625.375 | 10.4264 | 125% | 8902996.7761
Reviewer: | Name |  | 5062.8375 | 9.3838 | 112.5% | 8012697.0985
Date: | 2026-07-29 |  | 4500.3 | 8.3412 | 100% | 7122397.4209
|  |  | 3937.7625 | 7.2985 | 87.5% | 6232097.7433
Unit Selection | ORC Model: | 2.1102 | 3375.225 | 6.2559 | 75% | 5341798.0657
Resource Temp - Quantity: | 235 | 1
TAS Electrical Output Each - Total (Net): | 1582.6495 | 1582.6495
Parasitics: Production + Injection | 1500 | -507.3529
Net Plant Electrical Ouptut: |  | 1075.2965
Facility Electric Information | System Availability: | 98%
Electric Energy Rate - Power Sale: |  | 10.5
Development Costs
TAS ORC Total Equipment Cost Estimate | 3000 | 4747948.4174
BOP & Installation Estimate | 1500 | 2373974.2087
Tax Credit | 30% | -2136576.7878
Net Installed Cost | 4500.3 | 4985345.8382
Annual Energy Production (First Year) |  |  | Electric Energy Rate | Simple Payback
Net Electric Energy Production: | 9231205.6617 | 969276.5945 | 12 | 5.0238 |  | 992354.6086
Plant Operation-Maintenance | 1.25 | -115390.0708 | 11.25 | 5.4005 |  | 923120.5662
Rec's Credits | 0 | 0 | 10.5 | 5.8384 | 0.75 | 853886.5237
Emission Credits | 0 | 0 | 9.75 | 6.3536 |  | 784652.4812
Net Annual Energy Revenue (First Year) |  | 853886.5237 | 9 | 6.9684 |  | 715418.4388
Simple Payback (Years) |  | 5.8384
The assumptions made in this Simple Economic Analysis are indicative and for informational purposes only and are non-binding. Actual equipment and financial performance are dependent upon site application, design, site operating conditions, economic and financial conditions and are not guaranteed. These results are not a quotation, proposal, contract, or a guarantee of performance.
Note on C12: Halley Dickey: If you have an artesian well or don't need to account for parasitic pumping, insert 0.
Note on C19: Halley Dickey: Contact representative for current pricing estimates.
Note on C20: Halley Dickey: Installed costs vary considerably, from 25% to 100% of equipment cost as a rule of thumb. For firm installation pricing, contact a qualified contractor.